## Master Device
Item | Part Name | Acq.? | Farnell ID | Farnell Cost | Digikey ID | Digikey Cost | OSH Park ID | OSH Park Cost | AliExpress Link | AliExpress Cost | Other ID | Other Cost | Quantity | Total Cost
Main parts
RN52 | RN52-I/RM116 | ✓ | 2491389 | 17.5 | [8 empty] | 1 | 17.5
RN52 Shenzen | BLK-MD-SPK-B | [8 empty] | 5
HC05 | HC-05 | ✓ | [7 empty] | 2.95 |  |  | 1 | 2.95
T3.2 | Teensy 3.2 | ✓ | [8 empty] | T3.2 | 19.75 | 1 | 19.75
Audio PA | TPA3140D2PWP | ✓ | 2483133 | 3.93 | [8 empty] | 1 | 3.93
Buck Converter | ADP2370 | ¤ | 2727509 | 3.8 | [8 empty] | 1 | 3.8
LDR | NCP59302DSADJR4G | ¤ | 2464250 | 2.81 | [8 empty] | 1 | 2.81
RN52 BoB | n/a | ✓ |  |  |  |  | RN52BoB | 4.5 |  |  |  |  | 1 | 5
Main PCB | n/a | [11 empty] | 1 | 5
Enclosure | [8 empty] | Enclosure 7.87" X 4.72" X 2.95" |  |  |  | 1 | 5
Li-Po Battery | ZIPPY Compact 5800mAh 3S 25C | ¤ | [9 empty] | 38
XT-60 Female |  | ✓ | [8 empty] | XT-60 F | ?
Speakers | Aiyima 2Pcs 8 Ohm 10W | ✓ | [7 empty] | 12.6 | *hopefully* | 5 | 2 | 25.2 | 90.94 | 43.49
RN52 Hookup
Green LED 0603 | SML-D12P8WT86C | ¤ | 2687486 | 0.45 | [8 empty] | 1 | 0.45
Red LED 0603 | SML-D12V8WT86C | ¤ | 2687488 | 0.45 | [8 empty] | 1 | 0.45
330R 0603 | CRGS0603J330R | ¤ | 2531684 | 0.139 | [8 empty] | 2 | 0.278
20 pin 0.1" Header Male | M20-9992046 | ✓ | 1022262 | 0.408 | [8 empty] | 2 | 0.816
20 pin 0.1" Header Female | 2212S-20SG-85 | ¤ | 1593469 | 0.75 | [8 empty] | 2 | 1.5 | 3.494
PA Hookup
100 uF Radial Can | EEEFK1C101P | ¤ | 9695672 | 0.283 | [8 empty] | 1 | 0.283
1 uF 0603 | MC0603X105K100CT | ¤ | 1759399 | 0.229 | [8 empty] | 14 | 3.206
220 nF 0603 | MC0603B224K160CT | ¤ | 2627437 | 0.0306 | [8 empty] | 4
100 nF 0603 | MCT0603F104ZCT | ¤ | 9406204 | 0.0138 | [8 empty] | 1
1 nF 0603 | MC0603B102K250CT | ¤ | 2627426 | 0.0092 | [8 empty] | 1
33 uH 0603 |  |  |  |  | 490-14481-1-ND | 0.27 | [6 empty] | 4 | 1.08
10R 0603 | CRCW060310R0JNEAHP | ¤ | 2614306 | 0.152 | [8 empty] | 1
39k 0603 | CRGS0603J39K | ¤ | 2531713 | 0.139 | [8 empty] | 1
33k 0603 | CRGS0603J33K | ¤ | 2531712 | 0.139 | [8 empty] | 3
56k 0603 | CRGS0603J56K | ¤ | 2531715 | 0.139 | [8 empty] | 1
4 Hole Terminal Block | 25.195.0453.0 | ¤ | 1142158 | 1.84 | [8 empty] | 1 | 1.84 | 6.409
LDO Hookup
100 uF Radial Can | EEEFK1C101P | ¤ | 9695672 | 0.283 | [8 empty] | 1 | 0.283
10 nF 0603 X5R | C1005X5R1E103K050BA | ¤ | 2525020 | 0.0514 | [8 empty] | 1 | 0.0514
360k 0603 | ERJPA3F3603V | ¤ | 2335905 | 0.0855 | [8 empty] | 1
48k 0603 | CRGS0603J47K | ¤ | 2531714 | 0.139 | [8 empty] | 1 |  | 0.3344
Buck Conv. Hookup
10 uF 1206 X5R (output) | C1206C106K4PACTU | ¤ | 9227881 | 0.19 | [8 empty] | 2 | 0.38
10 uF 1206 X5R (input) | MC1206X106K250CT | ¤ | 2320887 | 0.21 | [8 empty] | 1 | 0.21
10 uH | SRN3015-100M | ¤ | 2061634 | 0.32 | [8 empty] | 1 | 0.32
10k 0603 | CRGS0603J10K | ¤ | 2531704 | 0.139 | [8 empty] | 1
33k 0603 | CRGS0603J33K | ¤ | 2531712 | 0.139 | [8 empty] | 1
56K 0603 | CRGS0603J56K | ¤ | 2531715 | 0.139 | [8 empty] | 1
68k 0603 | CRGS0603J68K | ¤ | 2531716 | 0.139 | [8 empty] | 1
200k 0603 | ERJPA3F2053V | ¤ | 2561864 | 0.163 | [8 empty] | 1 |  | 0.91
T3.2 Hookup
14 Pin 0.1" Header Female | 2212S-14SG-85 | ¤ | 1593466 | 0.511
14 Pin 0.1" Header Male | MC34735 | ✓ | 1593421 | 0.146 | [6 empty] | PJRC | 0.85 | 2 | 1.7 | 1.7
HC05 Hookup
6 Pin 90degree Header | Need spacing info after delivery | ** | ** | ** | ** | ** | ** | ** | ** | ** | ** | ** | 1 | 1.5 | 1.5
[15 empty] | 105.2874 | 57.8374